## BLU-103
BSS AUDIO SOUNDWEB LONDON BLU-103 SET UP SHEET
BLU-103 installer and VoIP network administrator should complete their relevant fields. Device Information section offers useful fields which are not VoIP-related. All VoIP-related parameters appear as listed in Audio Architect software. Settings are entered in the Properties of the "VoIP Input" object in the Configuration view. (Remember to press RETURN after entering properties in Audio Architect software)
| Device Information |  | Default | Description | Further Infomation
HiQnet Name |  |  | BLU-103 | User-assignable HiQnet name of BLU-103 | Spaces and special characters are permitted
HiQnet Node Address |  |  | n/a | User-assignable 16-bit address | Valid numbers are between 1-65534 (0x0001-0xFFFE). 0 and 65535 are reserved and cannot be used.
DHCP / Auto IP |  |  | Enabled | Method for aquiring IP address of BLU-103 RJ-45 Control Ethernet port | Enabled=aquire address from DHCP server / Disabled=Statically assigned address, mask and gateway - (only required if DHCP/AutoIP=Disabled)
IP Address |  |  | n/a | IP address of BLU-103 RJ-45 Control Ethernet port | (only required if DHCP/Auto IP=Disabled)
Subnet Mask |  |  | n/a | Subnet Mask of BLU-103 RJ-45 Control Ethernet port | (only required if DHCP/AutoIP=Disabled)
Gateway Address |  |  | n/a | Gateway address of BLU-103 RJ-45 Control Ethernet port | (only required if DHCP/AutoIP=Disabled)
Network Location (Control) |  |  | n/a | Description of network connection of BLU-103 RJ-45 Control Ethernet port | (network switch, port, VLAN, etc)
Network Location (VoIP) |  |  | n/a | Description of network connection of BLU-103 RJ-45 VoIP Ethernet port | (network switch, port, VLAN, etc)
Physical Location |  |  | n/a | On site location of BLU-103 | (building, area, rack room, etc)
VoIP Network
MAC Address | 00 : 0F : D4 : : : |  | n/a | MAC address of BLU-103 VoIP Ethernet port. | Displayed in VoIP Network tab in VoIP Input Processing Object properties, when online.
Ethernet Status |  |  | n/a | Displays the conection status of the BLU-103 VoIP Ethernet Port | Displays during connection: Connecting... Displays connection result: Connected / Disconnected
Ethernet Speed |  |  | n/a | Displays the connection speed of the BLU-103 VoIP Etherner Port | 0=not connected 100=connected at 100Mb/s
Connection Type |  |  | DHCP | Method for aquiring IP address of BLU-103 RJ-45 VoIP Ethernet port | DHCP or Static - if Static then complete the following six fields below.
IP Address |  |  | n/a | IP address of BLU-103 RJ-45 VoIP Ethernet port | (only required if Connection Type is Static)
Subnet Mask |  |  | n/a | Subnet Mask of BLU-103 RJ-45 VoIP Ethernet port | (only required if Connection Type is Static)
Gateway |  |  | n/a | Gateway address of BLU-103 RJ-45 VoIP Ethernet port | (only required if Connection Type is Static)
DNS Primary |  |  | n/a | IP address of primary DNS server IP address | (only required if Connection Type is Static)
DNS Secondary |  |  | n/a | IP address of secondary DNS server IP address | (only required if Connection Type is Static)
DNS Tertiary |  |  | n/a | IP address of tertiary DNS server | (only required if Connection Type is Static)
VLAN Enabled |  |  | unticked (disabled) | Enables the VoIP RJ45 port for use with 802.1Q tagged VLAN traffic | Tick if VoIP IP packets are tagged. Untick if VoIP IP packets are untagged.
VLAN Priority |  |  | 0 | Priority Code Point value which assigns frame priority level on VLAN | Values range between 0-7
VLAN ID |  |  | n/a | VLAN Identifier of VLAN used for tagged VoIP traffic | Decimal value ranging between 0-4094
STUN Server |  |  | n/a | Domain/host name or IP address of STUN server | Use of a STUN server is enabled in the Line Protocol tab.
STUN Port |  |  | 3478 | IP port number used by STUN server
VoIP Network Time
NTP Enabled |  |  | ticked (enabled) | Enables the setting of the time and date from a Network Time Protocol server | If disabled then time and date must be set using VoIP port web interface
Daylight Saving Time |  |  | unticked (disabled) | Enables adjustment for daylight saving time
Time Zone |  |  | GMT-5 | Selects the GMT offset used when setting time from time server
NTP Server |  |  | 0.us.pool.ntp.org | Domain/host name or IP address queried for the current time
Time Sync Interval |  |  | 4 hours | Time interval between synchronisation to NTP server
| Line 1 Protocol | Line 2 Protocol
User Name |  |  | n/a | User agent name in SIP URI (user@host) | Telephone extension or user ID associated with SIP user account
Authentication Name |  |  | n/a | SIP digest access authentication username | User name credential required for authentication.
Authentication Password |  |  | n/a | SIP digest access authentication password | Password credential required for authentication.
Display Name |  |  | n/a | Display name associated with SIP URI | Sometimes referred to as Caller ID.
Domain Name |  |  | n/a | SIP registrar domain/hostname or IP address | Location of SIP server on which user account resides.
Account Status |  |  | n/a | Displays the status of SIP registration | Displays during registration: CONFIGURING / REGISTERING. Displays registration result: CONFIGURED / PROXY REGISTERED / P2P_REGISTERED / NOT CONFIGURED / PROTOCOL ERROR / REGISTRATION FAILURE / PROXY TIMEOUT
STUN Enabled |  |  | unticked (disabled) | Enables STUN requests to STUN server | Tick if using a STUN server. Enter STUN address and port in VoIP Network tab.
Register with domain |  |  | ticked (enabled) | Enables user agent registration with SIP server | Tick if using SIP server registration. Untick if using Peer to Peer registration
Registration Life (s) |  |  | 3600 seconds | Time interval during which the VoIP line will attempt to re-register with the server
Registration Retry (s) |  |  | 30 retries | Time interval in seconds after which VoIP card tries to re- register when there is a registration failure
Proxy Address |  |  | n/a | IP address of outbound proxy server | If hostname or IP address is specified then all SIP messages will be routed to that server.
Proxy Port |  |  | 0 (5060) | IP port number used by outbound proxy server | 0=(automatic) assumes port 5060
Signaling Port |  |  | 0 (5060) | IP port number used for SIP signalling | 0=(automatic) assumes port 5060
SRTP Preference |  |  | Disabled | Selects the preferred response when negotiating the use of RTP or Secure RTP | Disabled=will not use SRTP / Allowed=prefer not to use SRTP unless requested by peer / Preferred=prefer to use SRTP unless required not to by far-end device / Required=will always use SRTP
Transport |  |  | Auto | Selects the transport protocol used for SIP signalling | Auto=defaults to UDP / TCP=force to use TCP / TLS=force to use TLS
RPort Enabled |  |  | unticked (disabled) | Enables rport (response port) parameter in SIP header. | Allows port translation in intermediary SIP proxy.
RTP Port Start |  |  | 23456 | First UDP port number in range used for receiving RTP streams and RTCP messages within SIP call | Must be between 4000 - 65534 and must be one less than the RTP Port End
RTP Port End |  |  | 23556 | Last UDP port number in range | Must be between 4001 - 65535 and must be one more than the RTP Port Start
| Line 1 NAT | Line 2 NAT
Keepalive |  |  | unticked (disabled) | Enables the sending of UDP keepalive packets to maintain connection through NAT
Keepalive Mode |  |  | SIP | Selects the mechanism used to perform keepalive | SIP=sends empty packets / Register=re-registers with SIP server
Keepalive interval (s) |  |  | 30 seconds | Time interval between sending UDP keepalive message
TCP Keepalive |  |  | unticked (disabled) | Enables the sending of TCP keepalive packets to maintain connection through NAT
TCP Keepalive interval (s) |  |  | 120 seconds | Time interval between sending TCP keepalive message
| Line 1 Tones | Line 2 Tones
Ring Type |  |  | Classic | Selects the type of ring tone used on incoming calls | Classic=440Hz+480Hz tone / Silent=no tone
Auto Answer Ring Count |  |  | Immediately | Number rings before call is answered automatically | Auto Answer must be set to ON on VoIP Input Default Control Panel.
DTMF Mode |  |  | Out of Band/InBand | Selects the method by which DTMF tones are delivered | None=DTMF support disabled / SIP Info=DTMF delivered using SIP-INFO signalling / In-Band=DTMF delivered as beeps through audio stream / Out-of-band= DTMF delivered within RTP packets / Out-of-band/In-Band=favours Out-of-Band but will use In-Band if preferred by peer.
DTMF Tone Mute |  |  | unticked (disabled) | Allows muting of DTMF tones. | When ticked, DTMF tones will be muted but DTMF signals will still be transmitted.
DTMF Fixed Length |  |  | ticked (enabled) | Sets DTMF tones to a fixed length of 160 miliseconds or allows length to be set in On and Off Times | Applies only with In-Band DTMF Mode
DTMF On Time (ms) |  |  | 250 miliseconds | Sets the length of generated DTMF tones | Applies only with In-Band DTMF Mode
DTMF Off Time (ms) |  |  | 250 miliseconds | Sets the length of pause between DTMF tones | Applies only with In-Band DTMF Mode
| Line 1 Timers | Line 2 Timers
Session Timer |  |  | unticked (disabled) | Enables mechanism that maintains a SIP connection in accordance with session timer parameters | Session refresh requests are sent periodically to keep SIP session active. (Adds "timer" in SIP INVITE header)
Default Session Timer (s) |  |  | 300 | Time period after which session will be ended in the absence of session refresh requests | "Session-Expires" value set in SIP INVITE header (only required if Session timer is enabled)
Minimum Session Timer (s) |  |  | 90 | Minimum allowed value of Maximum Session Timer if SIP server overrides Maximum Session Timer setting | "Min-SE" value set in SIP INVITE header (only required if Session timer is enabled)
Maximum Session Timer (s) |  |  | 1800 |  | (only required if Session timer is enabled)
Transaction Timer Auto-adapt |  |  | ticked (enabled) | Enables the automatic adjustment of SIP transaction timers | Automatic adjustments of SIP timers attempts to compensate for adverse network conditions
Transaction Timer Auto-adapt interval (s) |  |  | 60 | Time interval between each measurement of network round-trip timers | Transaction Timer Auto-adapt must be enabled in order to specify a time interval.
T1 Timer (ms) |  |  | 500 | Estimate of Round Trip Time (RTT) of SIP transactions | (only required if Transaction Timer Auto-adapt is enabled)
T2 Timers (ms) |  |  | 4000 | Specifies the maximum re-transmit time interval of SIP messages (excluding INVITE requests) | (only required if Transaction Timer Auto-adapt is enabled)
T4 Timer (ms) |  |  | 5000 | Specifies the maximum length of time to wait for acknowledgment to SIP INVITE request. | (only required if Transaction Timer Auto-adapt is enabled)
Retransmission Timeout (ms) |  |  | 32000 | Specifies the maximum length of time to wait for acknowledgment to SIP messages (excluding INVITE request) | (only required if Transaction Timer Auto-adapt is enabled)
VoIP System Information
Manufacturer |  |  | n/a |  | e.g. Cisco, Avaya, Shortel, Asterisk, Microsoft
System Name |  |  | n/a |  | e.g Unified Communications Solutions, Aura, SES, CD1000, Skype For Business
Configuration Software |  |  | n/a | Name of software used to administer VoIP user accounts, hardware profiles, authentication, etc | e.g CUCM Manager, Aura System Manager, etc.
Configuration Software Revision |  |  | n/a